## Cart
| Designator | Manufacturer No | Manufacturer | Description | Package | Qty.
1 | RV1 | PT10MV10-472A2020-I-PM-S | Amphenol | Trimmer Resistors - Through Hole 10mm carbon through hole potentiometer Vertical adjust resistive value 4,7k Ohm linear taper tolerance 20% non-flammable plastic V0 |  | 1
2 | RV1 shaft | JPEPL5012NE | Amphenol | Knobs & Dials Black shaft for PT10 |  | 1
3 | SW1 | FSM16JH | TE Connectivity | Tactile Switches 6MM TACT SWITCH |  | 1
4 | J1, J2, J3 | 1803277 | Phoenix Contact | Pluggable Terminal Blocks 2 Pos 3.81mm pitch Through Hole Header |  | 3
5 | R1, R2, R3, R6 | MFR-25FBF52-180R | YAGEO | Metal Film Resistors - Through Hole 180 OHM 1/4W 1% |  | 4
6 | R4 | MFR-25FBF52-10R | YAGEO | Metal Film Resistors - Through Hole 10 OHM 1/4W 1% |  | 1
7 | R8 | MFR-25FBF52-10K | YAGEO | Metal Film Resistors - Through Hole 10K OHM 1/4W 1% |  | 1
8 | R7 | MFR-25FBF52-100K | YAGEO | Metal Film Resistors - Through Hole 100K OHM 1/4W 1% |  | 1
9 | C2 | FG26X7R2J102KNT06 | TDK | Multilayer Ceramic Capacitors MLCC - Leaded RAD 630V 1000pF X7R 10% LS:5mm |  | 1
10 | C1 | FG20X7R2E224KNT06 | TDK | Multilayer Ceramic Capacitors MLCC - Leaded RAD 250V 0.22uF X7R 10% LS:5mm |  | 1
11 | C4 | FG28X7R1H104KNT00 | TDK | Multilayer Ceramic Capacitors MLCC - Leaded RAD 50V 0.1uF X7R 10% LS:5mm |  | 1
12 | R5 | PNP3WVJT-73-0R1 | YAGEO | Wirewound Resistors - Through Hole 100M OHM 5% 3W |  | 1
13 | U1, U2, U3 | SC39-11SURKWA | Kingbright | LED Displays & Accessories .39" SINGLE DIGIT RED LED DISPLAY |  | 3
14 | C3, C6 | EEU-FM1E471L | Panasonic | Aluminium Electrolytic Capacitors - Radial Leaded 470UF 25V ELECT FM RADIAL |  | 2
15 | C5 | ECA-1EM100 | Panasonic | Aluminium Electrolytic Capacitors - Radial Leaded 10uF 25V |  | 1
16 | D2 | 1N4007 | Diotec Semiconductor | Rectifiers Diode, DO-41, 1000V, 1A | DO-41 | 1
17 | U5 | L7805CV | STMicroelectronics | Linear Voltage Regulators 5.0V 1.5A Positive | TO-220-3 | 1
18 | J4 | DCJ200-10-A-K1-K | Global Connector Technology (GCT) | DC Power Connectors DC Power Jack, Thru Hole, Horizontal, with pegs, oe2.00mm pin, 2 Con/3 Contact |  | 1
19 | Q2 | IRFR3410TRPBF | Infineon | MOSFETs 100V SINGLE N-CH 39mOhms 37nC | DPAK-3 (TO-252-3) | 1
20 | Q1 | IRFI640GPBF | Vishay | MOSFETs TO220 200V 9.8A N-CH MOSFET | TO-220-3 | 1
21 | U4 | MCP1407-E/P | Microchip | Gate Drivers 4.5V Single Mosfet | PDIP-8 | 1
22 | A1 headers | M20-7821546 | Harwin | Headers & Wire Housings 15 PIN SIL VERTICAL SOCKET TIN |  | 2