## Cart
| Parts list for the nebulizer control board |  | Parts yellow marked are not soldered onto the PCB
| Mouser No | Mfr. No | Manufacturer | Description | Order Qty. | Price (EUR) | net (+vat)
1 | 531-PT1MV1472A22IPMS | PT10MV10-472A2020-I-PM-S | Amphenol | Trimmer Resistors - Through Hole 10mm carbon through hole potentiometer Vertical adjust resistive value 4,7k Ohm linear taper tolerance 20% non-flammable plastic V0 | 1 | 0.51765 | 0.51765
2 | 531-XEJPL5012-NE | JPEPL5012NE | Amphenol | Knobs & Dials Black shaft for PT10 | 1 | 0.33613 | 0.33613
3 | 506-FSM16JH | FSM16JH | TE Connectivity | Tactile Switches 6MM TACT SWITCH | 1 | 0.2 | 0.2
4 | 651-1803578 | 1803578 | Phoenix Contact | Pluggable Terminal Blocks 2 Pos 3.81mm pitch Plug 28-16 AWG Screw | 3 | 1.8739 | 5.6218
5 | 651-1803277 | 1803277 | Phoenix Contact | Pluggable Terminal Blocks 2 Pos 3.81mm pitch Through Hole Header | 3 | 0.63866 | 1.916
6 | 603-MFR-25FBF52-180R | MFR-25FBF52-180R | YAGEO | Metal Film Resistors - Through Hole 180 OHM 1/4W 1% | 4 | 0.079832 | 0.31933
7 | 603-MFR-25FBF52-10R | MFR-25FBF52-10R | YAGEO | Metal Film Resistors - Through Hole 10 OHM 1/4W 1% | 1 | 0.079832 | 0.079832
8 | 603-MFR-25FBF52-10K | MFR-25FBF52-10K | YAGEO | Metal Film Resistors - Through Hole 10K OHM 1/4W 1% | 1 | 0.079832 | 0.079832
9 | 603-MFR-25FBF52-100K | MFR-25FBF52-100K | YAGEO | Metal Film Resistors - Through Hole 100K OHM 1/4W 1% | 1 | 0.079832 | 0.079832
10 | 810-FG26X7R2J102KNT6 | FG26X7R2J102KNT06 | TDK | Multilayer Ceramic Capacitors MLCC - Leaded RAD 630V 1000pF X7R 10% LS:5mm | 1 | 0.32773 | 0.32773
11 | 810-FG20X7R2E224KNT6 | FG20X7R2E224KNT06 | TDK | Multilayer Ceramic Capacitors MLCC - Leaded RAD 250V 0.22uF X7R 10% LS:5mm | 1 | 0.79076 | 0.79076
12 | 810-FG28X7R1H104KNT0 | FG28X7R1H104KNT00 | TDK | Multilayer Ceramic Capacitors MLCC - Leaded RAD 50V 0.1uF X7R 10% LS:5mm | 1 | 0.16807 | 0.16807
13 | 603-PNP3WVJT-73-0R1 | PNP3WVJT-73-0R1 | YAGEO | Wirewound Resistors - Through Hole 100 OHM 5% 3W | 1 | 0.52689 | 0.52689
14 | 604-SC39-11SURKWA | SC39-11SURKWA | Kingbright | LED Displays & Accessories .39" SINGLE DIGIT RED LED DISPLAY | 3 | 1.5714 | 4.7143
15 | 667-EEU-FM1E471L | EEU-FM1E471L | Panasonic | Aluminium Electrolytic Capacitors - Radial Leaded 470UF 25V ELECT FM RADIAL | 2 | 0.37563 | 0.75126
16 | 667-ECA-1EM100 | ECA-1EM100 | Panasonic | Aluminium Electrolytic Capacitors - Radial Leaded 10uF 25V | 1 | 0.095798 | 0.095798
17 | 637-1N4007 | 1N4007 | Diotec Semiconductor | Rectifiers Diode, DO-41, 1000V, 1A | 1 | 0.079832 | 0.079832
18 | 782-A000005 | A000005 | Arduino | Development Boards & Kits - AVR NANO V3 (ARDUINO) A000005 | 1 | 19.8824 | 19.8824
19 | 511-L7805CV | L7805CV | STMicroelectronics | Linear Voltage Regulators 5.0V 1.5A Positive | 1 | 0.39916 | 0.39916
20 | 640-DCJ200-10-A-K1-K | DCJ200-10-A-K1-K | Global Connector Technology (GCT) | DC Power Connectors DC Power Jack, Thru Hole, Horizontal, with pegs, oe2.00mm pin, 2 Con/3 Contact | 1 | 0.57479 | 0.57479
21 | 942-IRFR3410TRPBF | IRFR3410TRPBF | Infineon | MOSFETs 100V SINGLE N-CH 39mOhms 37nC | 1 | 0.51933 | 0.51933
22 | 844-IRFI640GPBF | IRFI640GPBF | Vishay | MOSFETs TO220 200V 9.8A N-CH MOSFET | 1 | 2.2689 | 2.2689
23 | 579-MCP1407-E/P | MCP1407-E/P | Microchip | Gate Drivers 4.5V Single Mosfet | 1 | 1 | 1
24 | 485-3814 | 3814 | Adafruit | Adafruit Accessories JST PH 2-Pin Cable Male Header 200mm | 2 | 0.59916 | 1.1983
25 | 855-M20-7821546 | M20-7821546 | Harwin | Headers & Wire Housings 15 PIN SIL VERTICAL SOCKET TIN | 2 | 1.4286 | 2.8571
26 | 710-7447452101 | 7447452101 | Wurth Elektronik | Power Inductors - Leaded WE-TI RadXtnd Ld8012 WW100uH 1.80A .13Ohm | 1 | 1.65 | 1.65
27 | 821-P6KE220A | P6KE220A | Taiwan Semiconductor | ESD Protection Diodes / TVS Diodes 600W, 220V, 5%, Unidirectional, TVS | 1 | 0.2 | 0.2
47.155