## Tabelle1
Parts | Amount | Exemplary supplier | Euro (+VAT)
Nebulizer
Glass plate, 200 mm x 200 mm x 1 mm1) | 1 | ebay.de (Glasludwig) | 4.17
Ultrasonic Piezo Atomizer Disc, Ø 16 mm, 108 kHz, 5 µm pore size, 30 cm cable JST PH 2.0 (model PZT-16-108K) | 50 | piezoelements.com | 100 | 2)
Ultrasonic Piezo Atomizer Disc, Ø 16 mm, 108 kHz, 11 µm pore size, 30 cm cable JST PH 2.0 (model PZT-16-108K) | 50 | piezoelements.com | 100 | 2)
3D Filament, PLA, 580 g needed | 1 | filamentworld.de | 12.13 | 3)
3D Filament, PA12, Handtmann-Lauramid, 50-g sample (31 g needed for 2 atomizer holders) | 1 | filamentworld.de | 9.16
204.17
Nebulizer control unit
Control board, electronic parts (see KiCad files and Mouser-basket) | 1 | Mouser | 45.31
Control board, printed circuit board (PCB), upload 'gerber.zip' | 5 4) | https://jlcpcb.com | 1.92 | 5) 6)
Power supply, 12 V, 1.5 A, plug 5.5/2.5 mm (Amazon No. B0BRQHJ3Z7) | 1 | Amazon | 5.87
USB 2.0 A-Male to Mini-B Cable (Amazon No. B004RPK91E) | 1 | Amazon | 1.23
Screw M3*10 | 3 | Local workshop | 0.3
Self-Adhesive Elastic Buffer Square 12.5 x 12.5 mm, Height: 5.8 mm, Black (Pack of 40) (Amazon no. B06X3T5Z3D) | 1 | Amazon, Local workshop | 7.13
3D-Filament, PLA, 85 g needed | 1 | filamentworld.de | 1.78 | 3)
63.54
Exhaust unit
Hose coupling, 4-5 mm tube (Amazon No. B08PQ3W5KV) | 1 | Amazon | 2.68
Silicone tube, 4 mm x 6 mm, 1 m (Amazon No. B08CQGB9JX) | 1 | Amazon | 3.53
DEWIN Micro Vacuum Pump, 12 V (Amazon No. B07DVBQJCR) | 1 | Amazon | 5.2
DC Chassis Mount Socket, 5.5/2.5 mm (Digikey No. CP-6-ND) | 1 | Digikey | 1.67
Cable Assembly, 2.5mm ID, 5.5mm OD, Plug to Wire Leads (1.83m) (Digikey No. 839-1165-ND) | 1 | Digikey | 4.61
Extension spring, 27.7 mm => 80 mm (Sodemann No. 30910) | 1 | sodemann-federn.de | 4.6
Screw top bottle, 250 ml, GL 45 (Amazon No. B0C1BC3HTG) | 1 | Amazon | 9.23
3D Filament, PLA, 155 g needed | 1 | filamentworld.de | 3.24 | 3)
34.76
1) Possibly an used 20 cm x 20 cm TLC plate is available, to be cleaned from the layer.
2) Minimum order quantity of 50 per unit (custom made), ask for atomizers in stock (minimum order 10).
The 11 µm pore size atomizers are needed to spray suspensions of yeast cells.
3) Calculated on 20.92 €/kg (filamentworld.de)
4) Minimum order 5
5)At jlcpcb.com, upload 'gerber.zip' (board layout) and select 'Global Standard Direct Line' for shipping: 5.84 €
6) A fully equipped board can be ordered via https://www.pcbway.com/project/shareproject/W965733ASB1_gerber_v2b_dc9ec62e.html |  |  | 67 | incl. freight costs
Select 'PCB+Assembly' and select 1 board assembled; 5 PCB remains the minimum order.
Upload 'gerber.zip' (board layout) and 'nebulizer-board_bomlist.xlsx' (electronic parts)
The Arduino nano v3.x then has to be ordered separately! (Amazon No. B0CNGKG4MZ) | 1 | Amazon | 6.99

## Tabelle2
piezoelements - unsere Bestellung
1.6 | USD/Stück bei Abnahme von 100, Kabel 30 cm
1.56 | Euro
48 | USD Versand
0.24 | USD Versand/Stück
0.23 | Euro Versand/Stück